## Cycles
Component | Cycle | SubPhase | Duration (m) | WFI Flow OSI_PI o rossi (l/15min) | delay from start cycle (m)
Washer_981721 | LAVAGGIO ACIDO FREDDO CORTO TUBI FORMULATION | Final Rinse | 22 | 900 | 50
Washer_981721 | LAVAGGIO SOLO ACQUA | Final Rinse | 20 | 900 | 25
Washer_981721 | LAVAGGIO SOLO ACQUA RTP CANISTER | Final Rinse | 20 | 900 | 25
Washer_981721 | LAVAGGIO ACIDO FREDDO CORTO | Final Rinse | 20 | 900 | 50
Washer_981731 | LAVAGGIO ACIDO FREDDO CORTO TUBI FORMULATION | Final Rinse | 22 | 900 | 50
Washer_981731 | LAVAGGIO SOLO ACQUA | Final Rinse | 20 | 900 | 25
Washer_981731 | LAVAGGIO SOLO ACQUA RTP CANISTER | Final Rinse | 20 | 900 | 25
Washer_981731 | LAVAGGIO ACIDO FREDDO CORTO | Final Rinse | 22 | 900 | 50
CP_800711 | GLASS BEAD | washing mode II | 100 | 200 | 0
CP_800711 | LAVAGGIO_VUOTO_GB | washing I | 60 | 200 | 8
CP_800711 | LAVAGGIO_VUOTO_PLUNGER | washing I | 80 | 350 | 8
CP_800711 | VESSEL_VUOTO_L3 | washing I | 90 | 300 | 8
CP_800711 | PLUNGER | washing I | 0 | 0 | 0
CP_800721 | DISC SEAL | washing mode II | 195 | 250 | 15
CP_800721 | DISC SEAL | Final Rinse | 25 | 250 | 170
CP_800721 | DISC SEAL 600000 | washing mode II | 190 | 250 | 15
CP_800721 | DISC SEAL 600000 | Final Rinse | 25 | 250 | 170
CP_800721 | DISC SEAL L3 | washing mode II | 195 | 250 | 15
CP_800721 | DISC SEAL L3 | Final Rinse | 25 | 250 | 170
CP_800721 | LAVAGGIO VUOTO DISC SEAL | washing I | 90 | 300 | 8
CP_800721 | LAVAGGIO_VUOTO_PLUNGER | washing I | 80 | 350 | 8
CP_800721 | VESSEL_VUOTO_L3 | washing I | 90 | 300 | 8
CP_800721 | PLUNGER | washing I | 0 | 0 | 0
SFL_730 | CIP_SFL_1LINE | CIP_FINAL_RINSE | 20 | 750 | 100
SFL_740 | CIP_SFL_1LINE | CIP_FINAL_RINSE | 20 | 750 | 100
SFL_750 | CIP_SFL_1LINE | CIP_FINAL_RINSE | 20 | 750 | 100
SFL_760 | CIP_SFL_1LINE | CIP_FINAL_RINSE | 20 | 750 | 100
RRU | RRU_CARTRIDGES | RRU_PHASE | 1500 | 250 | 0
FST_780 | CIP_FST | CIP_FINAL_RINSE | 25 | 725 | 135
FST_790 | CIP_FST | CIP_FINAL_RINSE | 25 | 725 | 135
CSP_700 | CIP_CSP_100 | CIP_FINAL_RINSE | 7 | 450 | 55
CSP_700 | CIP_CSP_300 | CIP_FINAL_RINSE | 20 | 800 | 95
CSP_700 | CIP_CSP_1300 | CIP_FINAL_RINSE | 15 | 1000 | 85
CSP_750 | CIP_CSP_100 | CIP_FINAL_RINSE | 7 | 750 | 55
CSP_750 | CIP_CSP_300 | CIP_FINAL_RINSE | 20 | 800 | 95
CSP_750 | CIP_CSP_1300 | CIP_FINAL_RINSE | 15 | 1000 | 85
CSP_760 | CIP_CSP_100 | CIP_FINAL_RINSE | 7 | 750 | 55
CSP_760 | CIP_CSP_300 | CIP_FINAL_RINSE | 20 | 800 | 95
CSP_760 | CIP_CSP_1300 | CIP_FINAL_RINSE | 15 | 1000 | 85
MLD | CIP-SOLUTION | CIP Final Rinse | 30 | 200 | 60
PTS_700 | PTS_AMOUNT_WFI_LOAD | PTS_AMOUNT_WFI_LOAD | 30 | 300 | 0
PTS_701 | PTS_AMOUNT_WFI_LOAD | PTS_AMOUNT_WFI_LOAD | 10 | 60 | 0
PTS_710 | PTS_AMOUNT_WFI_LOAD | PTS_AMOUNT_WFI_LOAD | 30 | 300 | 0
PTS_711 | PTS_AMOUNT_WFI_LOAD | PTS_AMOUNT_WFI_LOAD | 10 | 60 | 0

## Constants
MS1_Flow | 275
MS2_Flow | 275
Tank_Capacity | 7200
Limit_MS1_activation | 6925
Limit_MS1_activation | 6375
Constant_usage | 25